## Sheet1
System | Part | Description | Mfg./Supplier | Part No./Link | Qty. | Unit Cost | Total Cost
Enclosures | 4" dome | dome port | Blue Robotics | https://www.bluerobotics.com/store/watertight-enclosures/wte4-p-end-cap-dome-r1/ | 2 | 59 | 118
| 4" clear endcap | flat port | Blue Robotics | https://www.bluerobotics.com/store/watertight-enclosures/wte4-p-end-cap-r1/ | 2 | 16 | 32
| 4" tube | length TBD | Blue Robotics | https://www.bluerobotics.com/store/watertight-enclosures/wte4-p-tube-12-r1/ | 2 | 54 | 108
| Al endcap, predrilled: 10 holes | rear endcap | Blue Robotics | https://www.bluerobotics.com/store/watertight-enclosures/wte4-m-end-cap-10-hole-r1/ | 2 | 26 | 52
| O-Ring flange |  | Blue Robotics | https://www.bluerobotics.com/store/watertight-enclosures/wte4-m-flange-seal-r1/ | 4 | 29 | 116
| Vacuum Plug | to check seal | Blue Robotics | https://www.bluerobotics.com/store/tools/vacuum-plug/ | 2 | 8 | 16
| Vent plug |  | Blue Robotics | https://www.bluerobotics.com/store/watertight-enclosures/vent-asm-r1/ | 2 | 8 | 16
| Cable penetrators |  | Blue Robotics | https://www.bluerobotics.com/store/parts/penetrator-10-25-a/ | 10 | 4 | 40
| Cable Penetrator Blanks |  | Blue Robotics | https://www.bluerobotics.com/store/parts/penetrator-blank-10-25-a-r2/ | 10 | 4 | 40
| Cable (4 conductor) | qty 1, 6m length | Blue Robotics | https://www.bluerobotics.com/store/parts/cab-a-4-22awg-r1/ | 6 | 7 | 42
Mechanical | Base Plate | base plate for camera rig | Prototyping Lab
| Material for base plate | aluminum 6061
| Ikelite IK407702 Right-Hand Quick-Release Handle with Extension for Modular Tray Base | right-hand tray handle | B&H Photo | https://www.bhphotovideo.com/c/product/1213547-REG/ikelite_4077_02_right_hand_quick_release_handle.html | 1 | 64.95 | 64.95
| Ikelite IK407701 Left-Hand Quick-Release Handle with Extension for Modular Tray Base | left-hand tray handle | B&H Photo | https://www.bhphotovideo.com/c/product/1219014-REG/ikelite_4077_01_left_hand_quick_release_handle.html/mode/edu | 1 | 64.95 | 64.95
| Enclosure Compression Rings | holding enclosures | Prototyping Lab
Cameras & UI | Sony QX-1 | camera | Sony |  | 2 | 796 | 1592
| 20mm E-Mount Lens |  | Sony |  | 2 | 500 | 1000
| microSD card | storage for camera
| iPad Air | UI for diver | Apple |  | 1
| iDive Housing | for iPad | iDive |  | 1
Computing | Minnowboard Turbot | for MV cameras |  |  | 2 | 139.95 | 279.9
| SSD | storage for minnowboard |  |  | 2 | 250 | 500
Electrical | Foxnovo Li-ion 18650 3400mAh |  | Amazon | https://www.amazon.com/dp/B00UKXIZQI/ref=sr_ph_1?ie=UTF8&qid=1475535926&sr=sr-1&keywords=foxnovo+18650 | 12 | 28.99 | 347.88
Disposables & | Marine Epoxy
Tools | Silicone Grease |  |  | https://www.bluerobotics.com/store/tools/tool-silicone-grease-10g-r1/ | 2 | 3 | 6
| O-Ring Pick |  | Blue Robotics | https://www.bluerobotics.com/store/tools/tool-o-ring-pick-r1/ | 2 | 4 | 8
| Hex Key Set |  | Blue Robotics | https://www.bluerobotics.com/store/tools/tool-hex-set-r1/ | 2 | 6 | 12