## Sheet1
System | Part | Description | Mfg./Supplier | Part No./Link | Qty. | Unit Cost | Total Cost
Enclosures | 4" dome | dome port | Blue Robotics | https://www.bluerobotics.com/store/watertight-enclosures/wte4-p-end-cap-dome-r1/ | 2 | 59 | 118
| 4" clear endcap | flat port | Blue Robotics | https://www.bluerobotics.com/store/watertight-enclosures/wte4-p-end-cap-r1/ | 2 | 16 | 32
| 4" tube | length TBD | Blue Robotics | https://www.bluerobotics.com/store/watertight-enclosures/wte4-p-tube-12-r1/ | 2 | 54 | 108
| Al endcap, predrilled: 10 holes | rear endcap | Blue Robotics | https://www.bluerobotics.com/store/watertight-enclosures/wte4-m-end-cap-10-hole-r1/ | 2 | 26 | 52
| O-Ring flange |  | Blue Robotics | https://www.bluerobotics.com/store/watertight-enclosures/wte4-m-flange-seal-r1/ | 4 | 29 | 116
| Vacuum Plug | to check seal | Blue Robotics | https://www.bluerobotics.com/store/tools/vacuum-plug/ | 2 | 8 | 16
| Vent plug |  | Blue Robotics | https://www.bluerobotics.com/store/watertight-enclosures/vent-asm-r1/ | 2 | 8 | 16
| Cable penetrators |  | Blue Robotics | https://www.bluerobotics.com/store/parts/penetrator-10-25-a/ | 10 | 4 | 40
| Cable Penetrator Blanks |  | Blue Robotics | https://www.bluerobotics.com/store/parts/penetrator-blank-10-25-a-r2/ | 9 | 4 | 36
| Cable (4 conductor) | qty 1, 6m length | Blue Robotics | https://www.bluerobotics.com/store/parts/cab-a-4-22awg-r1/ | 6 | 7 | 42
| Waterproof Switch | for turning system on/off | Blue Robotics | https://www.bluerobotics.com/store/electronics/switch-10-5a-r1/ | 1 | 14 | 14
Mechanical | Base Plate | base plate for camera rig | SIO Machine Shop
| Enclosure Compression Rings | holding enclosures | SIO Machine Shop
| Material for base plate | aluminum 6061 | Industrial Metal Supply
| Material for enclosure compression rings | aluminum 6061 | Industrial Metal Supply
| Ikelite IK407702 Right-Hand Quick-Release Handle with Extension for Modular Tray Base | right-hand tray handle | B&H Photo | https://www.bhphotovideo.com/c/product/1213547-REG/ikelite_4077_02_right_hand_quick_release_handle.html | 1 | 64.95 | 64.95
| Ikelite IK407701 Left-Hand Quick-Release Handle with Extension for Modular Tray Base | left-hand tray handle | B&H Photo | https://www.bhphotovideo.com/c/product/1219014-REG/ikelite_4077_01_left_hand_quick_release_handle.html/mode/edu | 1 | 64.95 | 64.95
| Ikelite flex arm | for strobes/video lights | B&H Photo | https://www.bhphotovideo.com/bnh/controller/home?O=invoice&A=details&Q=&sku=1030864&is=REG&mode=edu | 2 | 49.95 | 99.9
| Friction Hinge | adjusting iDive viewing angle | McMaster | 1460A3 | 1 | 26.5 | 26.5
| Double-Button Quick Release Connector: Stainless Steel | for adjusting iDive position | McMaster | 92988A750 | 1 | 3.06 | 3.06
| Stainless Steel socket head cap screws, 6-32 x 1/2", box of 100 | for holding enclosure tubes | McMaster | 92196A148 | 1 | 5.2 | 5.2
| Ultra-Low-Profile Socket Head Screw, 10-32 Thread Size, 3/4" Long | for attaching enclosure tube holders | McMaster | 91223A214 | 8 | 3.94 | 31.52
Cameras & UI | Sony QX-1 | camera | Sony | http://www.sony.com/electronics/interchangeable-lens-cameras/ilce-qx1-body-kit | 2 | 499.99 | 999.98
| 20mm E-Mount Lens |  | Sony | http://www.sony.com/electronics/camera-lenses/sel20f28 | 2 | 349.99 | 699.98
| microSD card | storage for camera
| iPad Air 2 | UI for diver | Apple | http://www.apple.com/ipad-air-2/ | 1 | 499 | 499
| iDive Housing | for iPad | iDive | http://idivehousing.com/ | 1 | 999 | 999
Computing | Minnowboard Turbot | for MV cameras | NextWarehouse | http://www.nextwarehouse.com/item/?2509635_g10e | 2 | 159 | 318
| SSD | storage for minnowboard |  |  | 2 | 250 | 500
Electrical | Foxnovo Li-ion 18650 3400mAh | battery packs (1 pack per housing) | Amazon | https://www.amazon.com/dp/B00UKXIZQI/ref=sr_ph_1?ie=UTF8&qid=1475535926&sr=sr-1&keywords=foxnovo+18650 | 12 | 28.99 | 347.88
Disposables & | Marine Epoxy | making cable penetrators | Blue Robotics | https://www.bluerobotics.com/store/tools/loctite-marine-epoxy/ | 4 | 6 | 24
Tools | Silicone Grease |  | Blue Robotics | https://www.bluerobotics.com/store/tools/tool-silicone-grease-10g-r1/ | 2 | 3 | 6
| O-Ring Pick |  | Blue Robotics | https://www.bluerobotics.com/store/tools/tool-o-ring-pick-r1/ | 2 | 4 | 8
| Hex Key Set |  | Blue Robotics | https://www.bluerobotics.com/store/tools/tool-hex-set-r1/ | 2 | 6 | 12
| Mityvac MV8000 Automotive Test and Bleeding Kit | vacuum pump for checking seals | Amazon | https://www.amazon.com/gp/product/B00265M9SS?pldnSite=1 | 1 | 34.22 | 34.22
TOTAL COST | [6 empty] | 5334.14